## Motor, Sensor Joystick
Motor and Relay Coordination Chart including Functions |  |  | Items in italics are not implemented
Motor Function Chart
What the motor does | Motor Type | Control connection (PWM and/or CAN) | Feedback (Distance/Velocity encoder, Current senor, internal via CAN, etc.) | Speed Controller | Device ID or PWM # | Color code (Bk, Br, R, Or, Y, Gn, Bu, V, Si, W) | Power source | Max Current Required | Braking (yes or no) | Inverted (yes or no) | Joystick | Control method (Button, axis, etc)
Left Front Master | CIM | CAN | Optical encoder 360CPR | Talon SRX | ID-1 | Br | PDP 2 | 40 | Yes | Yes with encoder also inverted and closed loop control inverted | Joystick 0 | x,y-axis
Right Front Master | CIM | CAN | Optical encoder 360CPR | Talon SRX | ID-2 | R | PDP 1 | 40 | Yes | Yes with encoder also inverted | Joystick 0 | x,y-axis
Left Rear Slave | CIM | CAN | Pigeon IMU | Talon SRX | ID-3 | Or | PDP 13 | 40 | Yes |  | slave
Right Rear Slave | CIM | CAN | slave | Talon SRX | ID-4 | Y | PDP 12 | 40 | Yes |  | slave
Elevator Motor | CIM | CAN | Encoder/limit switches | Talon SRX | ID-6 | Gn | PDP 0 | 40 |  |  | Button
Sensor
Purpose | Type | Source | Digital input output port | Color code - All with a White or Silver stripe (W-Bk, W-Br, W-R, W-Or, W-Gn, W-Bu, W-V, W-W) | Purpose | Type | LV Name | Analog input Port | Min voltage to measure | Expected voltage | Max voltage to measure | Color code - All with a silver stripe (Si-Bk, Si_R, Si-Or, Si-Gn, Si-Bu, Si-V, Si-W)
L Drive Speed | Dig Quad Encoder | Left Rear-Master | Talon SRX | W-Bk | [7 empty] | Si-Bk
R Drive Speed | Dig Quad Encoder | Right Rear-Master | Talon SRX | W-Br | [7 empty] | Si-R
Pigeon | Direction Sensor |  | Talon SRX | W-R | [7 empty] | Si-Or
Limit Switch lower | Magnetic | Roborio DIO #1 |  | W-Or | [7 empty] | Si-Y
Limit Switch upper | Magnetic | Roborio DIO #0 |  | W-Y
Elevator Encoder | Dig Quad Encoder |  | Talon SRX | W-Gr
W-Bu
W-V
W-W
Camera | Genius 120 deg | Roborio USB |  | Si-Bk
Si-Br
Si-Or
Si-Gn
Pneumatics Control Module Function Chart
What does the Solenoid control (i.e. Air Piston, etc.) | What does the controled device do? | What direction does it move when activated (e.g. piston in or out) | Type of device controlled If a valve is controlled, which air port # is controlled? | PCM port # |  | Color code - All with a yellow stripe (Y-Bk, Y_R, Y-Or, Y-Y, Y-Gn,Y-Bu, Y-V, Y-W) DO NOT REPEAT A RELAy COLOR |  | Solenoid Output when initialized | Voltage | Current
Air solenoid 1 |  |  |  | Solenoid 0 |  | Y-Bk
Air solenoid 2 |  |  |  | Solenoid 1 |  | Y-Or
Air solenoid 3 |  |  |  | Solenoid 2 |  | Y-R
Air solenoid 4 |  |  |  | Solenoid 3 |  | Y-Bu
Air solenoid 5 |  |  |  | Solenoid 4 |  | Y-V
Air solenoid 6 |  |  |  | Solenoid 5 |  | Y-W
Relay Function Chart
What does the relay control | What does the controled device do? | What direction does it move when activated (e.g. piston in or out) | Type of device controlled (Spike, 5-way solenoid air valve, relay, etc.) If a valve is controlled, which air port # is controlled? | Relay Control Source (Solenoid card, etc.) and port # |  | Color code - All with a yellow stripe (Y-Bk, Y-R, Y-Or, Y-Y, Y-Gn,Y-Bu, Y-V, Y-W) DO NOT REPEAT A PNEUMATIC COLOR |  | Relay Output when initialized | Voltage | Current
[6 empty] | Y-Gn |  |  | 12
Joystick and HMI
Joystick | Function | Buttons/Axes | Case/Mode | Joystick | Function | Buttons/Axes | Notes
Joystick0 - Arcade Drive | Drive | x-axis | x negated so >0 CCW | [7 empty] | in code we will negate x, y | so forward is positive y and CCW rotation is positive X
Joystick0 - Arcade Drive | Drive | y-axis | Y negated so >0 forward
Joystick0 - Arcade Drive | Turbo mode | 1+3
Joystick0 - Arcade Drive
Joystick0 - Arcade Drive
Joystick0 - Arcade Drive
Joystick0 - Arcade Drive
Joystick0 - Arcade Drive |  | 4
Joystick0 - Arcade Drive |  | 5
Joystick0 - Arcade Drive |  | 6
Joystick 1 - Operator |  | 1
Joystick 1 - Operator |  | 2
Joystick 1 - Operator |  | 3
Joystick 1 - Operator |  | 4
Joystick 1 - Operator |  | 5
Joystick 1 - Operator |  | 6
Joystick 1 - Operator |  | 7
Joystick 1 - Operator |  | 10
Joystick 1 - Operator |  | 11
CAN Bus Connection Sequence
RoboRio - Gn SRX - Br SRX - R SRX - PCM - Or SRX - Y SRX - Pwr Distribution Panel
Joystick
44
54
3
2
6
11
10
7
8
9
Z
-Y
X
1